## Mass Flow
TAKACHAR FEEDING WORKSHEET
FEEDING SHOULD BE DONE USING A CONTAINER OF KNOWN VOLUME AND WEIGHT.
EACH TIME THE BIOMASS SHOULD BE FILLED TO THE SAME LEVEL (VOLUME) IN THE CONTAINER.
Please fill out the following orange sections in the worksheet only.
At the end of the experiment, please record the last timestamp in an additional row in Column A when the hopper becomes empty (when no additional feeding happens).
[8 empty] | Volumetric rate (m^3/hr) | 0.262 | 0.34269 | Volumetric rate (cubic feet/hr)
| Weight of empty feeding container | 1.28 | kg |  |  |  |  | Standard error (m^3/hr) | 0.0067044 | 0.008769 | Standard error (cubic feet/hr)
| Volume of the feeding container | 38.5 | L | Average density | 221.696 | kg/m^3 |  | Feed rate (kg/hr) | 58.0851 | -641.5752 | Intercept
|  | 0.0385 | m^3 | Standard deviation of density | 13.9468 | kg/m^3 |  | Standard error (kg/hr) | 0.85967 | 11.7155 | Standard error of intercept
|  |  |  | Standard error of density | 2.3919 | kg/m^3 |  | r^2 | 0.99282 | 7.5148 | Standard error (y)
[8 empty] | F | 4565.3057 | 33 | df
Decimal time (hr) | Timestamp (hh:mm format) | kg read | kg actual fed | Cumulative kg consumed | Density (kg/m^3) |  |  | ss reg | 257815.4681 | 1863.6015 | ss resid
11.25 | 11:15 | 9.4 | 8.12 | 0 | 210.9091
11.35 | 11:21 | 10.1 | 8.82 | 8.12 | 229.0909
11.4 | 11:24 | 10 | 8.72 | 16.94 | 226.4935
11.7 | 11:42 | 10.02 | 8.74 | 25.66 | 227.013
11.75 | 11:45 | 9.2 | 7.92 | 34.4 | 205.7143
11.8333 | 11:50 | 10 | 8.72 | 42.32 | 226.4935
11.9167 | 11:55 | 10 | 8.72 | 51.04 | 226.4935
12.0333 | 12:02 | 10 | 8.72 | 59.76 | 226.4935
12.1667 | 12:10 | 10.14 | 8.86 | 68.48 | 230.1299
12.2833 | 12:17 | 11.46 | 10.18 | 77.34 | 264.4156
12.4167 | 12:25 | 9.8 | 8.52 | 87.52 | 221.2987
12.5167 | 12:31 | 9.44 | 8.16 | 96.04 | 211.9481
12.6667 | 12:40 | 9.2 | 7.92 | 104.2 | 205.7143
12.75 | 12:45 | 9.22 | 7.94 | 112.12 | 206.2338
12.85 | 12:51 | 9.58 | 8.3 | 120.06 | 215.5844
13.3167 | 13:19 | 9.8 | 8.52 | 128.36 | 221.2987
13.4167 | 13:25 | 9.42 | 8.14 | 136.88 | 211.4286
13.5 | 13:30 | 9.72 | 8.44 | 145.02 | 219.2208
13.8667 | 13:52 | 10.64 | 9.36 | 153.46 | 243.1169
13.9667 | 13:58 | 9.7 | 8.42 | 162.82 | 218.7013
14.0667 | 14:04 | 9.44 | 8.16 | 171.24 | 211.9481
14.1333 | 14:08 | 9.7 | 8.42 | 179.4 | 218.7013
14.3667 | 14:22 | 9.1 | 7.82 | 187.82 | 203.1169
14.4 | 14:24 | 9.42 | 8.14 | 195.64 | 211.4286
14.45 | 14:27 | 9.82 | 8.54 | 203.78 | 221.8182
14.5833 | 14:35 | 9.9 | 8.62 | 212.32 | 223.8961
14.85 | 14:51 | 10.06 | 8.78 | 220.94 | 228.0519
14.9333 | 14:56 | 9.78 | 8.5 | 229.72 | 220.7792
15 | 15:00 | 11.28 | 10 | 238.22 | 259.7403
15.1667 | 15:10 | 10.5 | 9.22 | 248.22 | 239.4805
15.5833 | 15:35 | 9.6 | 8.32 | 257.44 | 216.1039
15.7333 | 15:44 | 9.18 | 7.9 | 265.76 | 205.1948
15.8167 | 15:49 | 9.62 | 8.34 | 273.66 | 216.6234
15.9 | 15:54 | 9.48 | 8.2 | 282 | 212.987
16.2333 | 16:14 |  | 0 | 290.2 | 0 |  | Hopper Empty
0 |  |  | 0 | 0 | 0
0 |  |  | 0 | 0 | 0
0 |  |  | 0 | 0 | 0
0 |  |  | 0 | 0 | 0
0 |  |  | 0 | 0 | 0
0 |  |  | 0 | 0 | 0
0 |  |  | 0 | 0 | 0
0 |  |  | 0 | 0 | 0
0 |  |  | 0 | 0 | 0
0 |  |  | 0 | 0 | 0
0 |  |  | 0 | 0 | 0
0 |  |  | 0 | 0 | 0
0 |  |  | 0 | 0 | 0
0 |  |  | 0 | 0 | 0
0 |  |  | 0 | 0 | 0
0 |  |  | 0 | 0 | 0
0 |  |  | 0 | 0 | 0
0 |  |  | 0 | 0 | 0
0 |  |  | 0 | 0 | 0
0 |  |  | 0 | 0 | 0
0 |  |  | 0 | 0 | 0
0 |  |  | 0 | 0 | 0
0 |  |  | 0 | 0 | 0
0 |  |  | 0 | 0 | 0
0 |  |  | 0 | 0 | 0
0 |  |  | 0 | 0 | 0
0 |  |  | 0 | 0 | 0
0 |  |  | 0 | 0 | 0
0 |  |  | 0 | 0 | 0
0 |  |  | 0 | 0 | 0
0 |  |  | 0 | 0 | 0
0 |  |  | 0 | 0 | 0
0 |  |  | 0 | 0 | 0
0 |  |  | 0 | 0 | 0
0 |  |  | 0 | 0 | 0
0 |  |  | 0 | 0 | 0
0 |  |  | 0 | 0 | 0
0 |  |  | 0 | 0 | 0
0 |  |  | 0 | 0 | 0
0 |  |  | 0 | 0 | 0
0 |  |  | 0 | 0 | 0
0 |  |  | 0 | 0 | 0
0 |  |  | 0 | 0 | 0
0 |  |  | 0 | 0 | 0
0 |  |  | 0 | 0 | 0
0 |  |  | 0 | 0 | 0
0 |  |  | 0 | 0 | 0
0 |  |  | 0 | 0 | 0
0 |  |  | 0 | 0 | 0
0 |  |  | 0 | 0 | 0
0 |  |  | 0 | 0 | 0
0 |  |  | 0 | 0 | 0
0 |  |  | 0 | 0 | 0
0 |  |  | 0 | 0 | 0
0 |  |  | 0 | 0 | 0
0 |  |  | 0 | 0 | 0
0 |  |  | 0 | 0 | 0
0 |  |  | 0 | 0 | 0
0 |  |  | 0 | 0 | 0
0 |  |  | 0 | 0 | 0
0 |  |  | 0 | 0 | 0
0 |  |  | 0 | 0 | 0
0 |  |  | 0 | 0 | 0
0 |  |  | 0 | 0 | 0
0 |  |  | 0 | 0 | 0
0 |  |  | 0 | 0 | 0
0 |  |  | 0 | 0 | 0
0 |  |  | 0 | 0 | 0
0 |  |  | 0 | 0 | 0
0 |  |  | 0 | 0 | 0
0 |  |  | 0 | 0 | 0
0 |  |  | 0 | 0 | 0
0 |  |  | 0 | 0 | 0
0 |  |  | 0 | 0 | 0
0 |  |  | 0 | 0 | 0
0 |  |  | 0 | 0 | 0
0 |  |  | 0 | 0 | 0
0 |  |  | 0 | 0 | 0
0 |  |  | 0 | 0 | 0
0 |  |  | 0 | 0 | 0
0 |  |  | 0 | 0 | 0
0 |  |  | 0 | 0 | 0
0 |  |  | 0 | 0 | 0
0 |  |  | 0 | 0 | 0
0 |  |  | 0 | 0 | 0
0 |  |  | 0 | 0 | 0
0 |  |  | 0 | 0 | 0
0 |  |  | 0 | 0 | 0
0 |  |  | 0 | 0 | 0
0 |  |  | 0 | 0 | 0
0 |  |  | 0 | 0 | 0
0 |  |  | 0 | 0 | 0
0 |  |  | 0 | 0 | 0
0 |  |  | 0 | 0 | 0
0 |  |  | 0 | 0 | 0
0 |  |  | 0 | 0 | 0
0 |  |  | 0 | 0 | 0
0 |  |  | 0 | 0 | 0
0 |  |  | 0 | 0 | 0
0 |  |  | 0 | 0 | 0
0 |  |  | 0 | 0 | 0
0 |  |  | 0 | 0 | 0
0 |  |  | 0 | 0 | 0
0 |  |  | 0 | 0 | 0
0 |  |  | 0 | 0 | 0
0 |  |  | 0 | 0 | 0
0 |  |  | 0 | 0 | 0
0 |  |  | 0 | 0 | 0
0 |  |  | 0 | 0 | 0
0 |  |  | 0 | 0 | 0
0 |  |  | 0 | 0 | 0
0 |  |  | 0 | 0 | 0
0 |  |  | 0 | 0 | 0
0 |  |  | 0 | 0 | 0
0 |  |  | 0 | 0 | 0
0 |  |  | 0 | 0 | 0
0 |  |  | 0 | 0 | 0
0 |  |  | 0 | 0 | 0
0 |  |  | 0 | 0 | 0
0 |  |  | 0 | 0 | 0
0 |  |  | 0 | 0 | 0
0 |  |  | 0 | 0 | 0
0 |  |  | 0 | 0 | 0
0 |  |  | 0 | 0 | 0
0 |  |  | 0 | 0 | 0
0 |  |  | 0 | 0 | 0
0 |  |  | 0 | 0 | 0
0 |  |  | 0 | 0 | 0
0 |  |  | 0 | 0 | 0
0 |  |  | 0 | 0 | 0
0 |  |  | 0 | 0 | 0
0 |  |  | 0 | 0 | 0
0 |  |  | 0 | 0 | 0
0 |  |  | 0 | 0 | 0
0 |  |  | 0 | 0 | 0
0 |  |  | 0 | 0 | 0
0 |  |  | 0 | 0 | 0
0 |  |  | 0 | 0 | 0
0 |  |  | 0 | 0 | 0
0 |  |  | 0 | 0 | 0
0 |  |  | 0 | 0 | 0
0 |  |  | 0 | 0 | 0
0 |  |  | 0 | 0 | 0
0 |  |  | 0 | 0 | 0
0 |  |  | 0 | 0 | 0
0 |  |  | 0 | 0 | 0
0 |  |  | 0 | 0 | 0
0 |  |  | 0 | 0 | 0
0 |  |  | 0 | 0 | 0
0 |  |  | 0 | 0 | 0
0 |  |  | 0 | 0 | 0
0 |  |  |  | 0

## Datalog
Team Members | Vidyut, Kevin, Boopathi, Karthik,Amit
Test Goals: | Increase the feedrate by increasing the duty cycle while keeping the motor RPM the same
Fuel Type: | Coconut shells, 450 rpm, 30 s on, 20 s off duty cycle, 3500 primary, 7000 secondary, water spray manually ever 10 min, primary at port 6, secondary at port 20.
Time | Observations
11:15 | Auger On for shells filling, RPM -500, Dyty cycle - 30/20.
11:26 | #Auger stoped for ignition.
11:40 | Initially blowers fixed for helping ignition, B1-7000,B3-3500,B4-3500,B5-7000.
11:42 | Auger started, RPM-450, Duty cycle ON-30s / OFF 20s.
11:50 | Promary bowers RPM redced, B3-3000,B4-3000.
11:54 | Noted black smoke from chminey hence increased secondary blower RPM to 8000.
12:03 | Water Sprayed
12:14 | Water Sprayed
12:33 | Water Sprayed
12:52 | Water Sprayed
12:55 | Auger stopped manually as no fire in reactor zone. Waited and reersed auger for fire 30 sec and stoped.
13:05 | Auger on , B1-8000,B3-3500,B4-3500,B5-8000.
13:10 | Drum changed
13:11 | Weighted First Drum, Gross - 42.56 kg, Empty - 14.33 kg, Net char - 28.26.
13:34 | Auger stopped manually due to fire dis continuty,
13:41 | Tried to run auger in reverse via HMI, no response. So waited in same condition till good fire.
13:45 | Turned off contorl panel, reset all parameters and started Auger again.
13:47 | Water Sprayed
14:11 | Water Sprayed
14:15 | Drum changed
14:15 | Changed primary Blower RPM - 4000.
14:17 | Weighted Second Drum, Gross - 43.920 kg, Empty - 14.30 kg, Net char - 29.62.
14:20 | Changed Auger duty cycle to ON- 30, OFF - 30.
14:28 | Auger reversed for good fire.
14:30 | Auger stopped for good fire
14:33 | Auger ON .
14:57 | Water Sprayed
15:11 | Water Sprayed
15:12 | Auger OFF, due to fire dis continuity.
15:13 | Tried to run auger in reverse via HMI, no response. So waited in same condition till good fire.
15:27 | Turned off contorl panel, reset all parameters and started Auger again.
15:37 | Drum changed
15:38 | Weighted Third Drum, Gross - 41.540 kg, Empty - 14.300 kg, Net char -27.24 .
15:56 | Water Sprayed
16:06 | Water Sprayed
16:14 | Hopper Empty
16:28 | Water Sprayed
16:38 | Auger RPM - 1500, Duty cycle 60/05 to empty reactor.
16:46 | Auger Empty.
16:50 | Drum changed
16:52 | Weighted Fourth Drum, Gross - 50.500kg, Empty - 17.540 kg, Net char - .32.96

## Output Rate
Absolute Output
| Weight of Coconut shells in KG | 333.72
| Total weight of output in KG (Good Char,Char Powder,Half Burnt Shells) | 118.08
| Yield % | 35.383